## iPhone 8+ (A1864)
Apple iPhone 8+ (A1864) |  |  | Preliminary Cost Summary
|  |  | Total Cost Estimate 8+ | 288.08
|  |  | Cost Of Manufacturing | 7.36
|  |  | Total Cost Estimate 7+ | 270.88 | << iPhone 7 Plus Finalized
|  |  | Cost Of Manufacturing | 6.78
Itemized Components | MfgName | MfgPartNbr | Description | Total Cost | Comment
Display | JDI, LGD, Sharp |  | 5.5" 1920x1080 IPS LCD w/ in-cell touch | 52.5 | See comments tab
Mechanical / Electro-Mechanical Components |  |  |  | 50.95
Chassis + Rear Enclosure |  |  | Enclosure, Main, Bottom, Machined 7000-Series Aluminum Alloy w/stainless insert and Gorilla glass rear cover
Other Mechanical / Electro-Mechanical |  |  | PCBAs, Connectors, Taptic Engine, Other
Cameras |  |  |  | 32.5
Primary Camera Module |  |  | Dual，Wide-Angle F1.8 / Telephoto F2.8 12MP w/ OIS |  | 1.2umx1.2um Pixel Size Wide Angle; 1.0x1.0um Pixel Size Telephoto
Secondary Camera Module |  |  | 7MP F2.2 |  | 1.0umx1.0um Pixel Size
Memory |  |  |  | 31.2
NAND (eMMC, MLC, …) | SANDISK CORP | SDMPEGFI2 064G | Flash, NAND, 64GB, TLC |  | Samsung, Toshiba, SanDisk, Hynix are all vendors
DRAM | MICRON TECHNOLOGY INC | MT53D384M64D4NY-046 XT:D | SDRAM, LPDDR4, 3GB, PoP
Apps Processor | Apple |  | Apple A11 Bionic, 64-Bit 6-Core CPU, 3-Core GPU, 10nm | 27.5
RF / PA Section |  |  |  | 24.6
RF Transceiver | QUALCOMM | WTR5975 | RF Transceiver, Multi-Mode, Multi-Band
Transmit Modules | BROADCOM LTD | AFEM-8072 | Transmit Module
| SKYWORKS SOLUTIONS INC | SKY78140-22 | Transmit Module
PAMs | SKYWORKS SOLUTIONS INC | SKY77366-17 | Transmit Module
Other RF/PA |  |  | Remaining PAMs ad other RF components not listed above
Power Management Components |  |  |  | 16.05
Apps Processor Power Management | DIALOG SEMICONDUCTOR GMBH |  | Power Management IC
Baseband & Other Power Management | QUALCOMM | PMD9655 | Power Management IC
Wireless Charging Element + Supporting Components | BROADCOM LTD | BCM59355A2IUB3G | Wireless Charging IC
Other Power Management Components |  |  | Remaining power management Ics, regulators, converters, LED drivers, etc.
Baseband IC | QUALCOMM | MDM9655 | Baseband Processor, Multi-Mode, 14nm - CAT16 Modem | 11.5
User Interface Components |  |  |  | 11.28
NFC Controller | NXP SEMICONDUCTORS | PN80V | NFC Controller
Audio Codecs | CIRRUS LOGIC INC | 338S00248 | Audio Codec
| CIRRUS LOGIC INC | CS35L26 | Audio Power Amplifier
Other |  |  | Includes camera flash, and other interface Ics
Other Modules
WLAN / BT Module(s) | MURATA | 339S00399 | BT / WLAN Module, IEEE802.11ac, Bluetooth 5.0 | 7.35
Sensors |  |  |  | 6.65
Fingerprint Sensor Module |  |  | Fingerprint Sensor Module
Accelerometer / Gyroscope, 6-Axis |  |  | Accelerometer / Gyroscope, 6-Axis
Electronic Compass | ALPS ELECTRIC CO LTD |  | Electronic Compass
Barometric Pressure Sensor | BOSCH SENSORTEC GMBH | BMP28x | Barometric Pressure Sensor
Color Sensor | AMS AG |  | Color Sensor
Proximity - time-of-flight |  |  | Proximity - time-of-flight
Battery Pack(s) | HUIZHOU DESAY BATTERY CO LTD |  | Battery, Li-Polymer, 3.82V, 2691mAh, 10.28Wh | 4.45
Box Contents |  |  | Includes pkg & literature | 11.55
Charger, 5V, 1A, AC to USB Type A |  |  | Charger, 5V, 1A, AC to USB Type A
Stereo w/ Apple Lightning Plug |  |  | Stereo w/ Apple Lightning Plug
Headphone Jack Adapter |  |  | Headphone Jack Adapter
USB to Apple Lightning Cable |  |  | USB to Apple Lightning Cable

## iPhone BOM Cost Evolution
| 2007 iPhone | 2008 iPhone 3G | 2009 iPhone 3GS | 2010 iPhone 4 | 2011 iPhone 4S | 2012 iPhone 5 | 2013 iPhone 5S | 2014 iPhone 6 | 2015 iPhone 6S | 2016 iPhone 7 | 2017 iPhone 8 | 2017 iPhone X
Display / Touchscreen | 64.2 | 46.1 | 36.3 | 40.3 | 34.4 | 49.2 | 42.3 | 44.8 | 45.6 | 51.9 | 45
RF / PA | 11.0098 | 18.0194 | 13.8016 | 14.7909 | 21.6241 | 21.9911 | 20.5008 | 24.9511 | 20.3128 | 30.3226 | 24.6
Memory - NAND | 48 | 16 | 29 | 27 | 20 | 9.6 | 8.5 | 6.75 | 5.6 | 8 | 14
Apps Processor | 14.25 | 13.5 | 14.4684 | 10.75 | 14.9871 | 14.52 | 13.7 | 17.89 | 16.63 | 22.86 | 27.5
Camera - Primary & Secondary | 8.75 | 7 | 9.35 | 13.7 | 17.6 | 15.57 | 14.8 | 12 | 12.7 | 19.25 | 21.5
Baseband | 11.45 | 15 | 13.0236 | 10.2534 | 9.0677 | 17.4987 | 13.592 | 14.65 | 12 | 10.55 | 11.5
Electro-Mechanical | 10.4321 | 9.9986 | 11.1744 | 8.9138 | 11.1976 | 12.0376 | 11.3616 | 16.662 | 13.3886 | 14.2108 | 14.3
Memory - DRAM | 14 | 5 | 7.5 | 11.6 | 9.2 | 10.8 | 9.8 | 7.5 | 12.5 | 10 | 12.1
BT / FM / GPS / WLAN | 10.5342 | 9.5128 | 10.2933 | 11.0368 | 5.9366 | 4.7343 | 6.1113 | 6.2291 | 6.7078 | 9.5065 | 8.375
Box Contents | 7.99 | 6.585 | 6.165 | 5.755 | 7.1654 | 7.795 | 6.674 | 6.3856 | 5.9425 | 11.5545 | 11.45
Sensor | 2.252 | 2.085 | 2.8228 | 4.45 | 3.85 | 4.55 | 14.409 | 10.22 | 9.24 | 8.09 | 6.4
Battery | 5.05 | 4.1 | 3.7 | 3.75 | 3.35 | 3.3 | 2.9 | 3.35 | 3.05 | 3.3 | 3.7
PM/UI/Mech | 22.7347 | 24.0197 | 18.6928 | 20.7656 | 28.0469 | 34.0847 | 33.0874 | 40.8146 | 37.6953 | 38.3952 | 47.08
Grand Total | 230.6528 | 176.9205 | 176.2919 | 183.0655 | 186.4254 | 205.6814 | 197.7362 | 212.2024 | 201.367 | 237.9396 | 247.505
Retail Price | 499 | 599 | 599 | 599 | 649 | 649 | 649 | 649 | 649 | 649 | 699 | 999
Memory Density (GB) | 4 | 8 | 16 | 16 | 16 | 16 | 16 | 16 | 16 | 32 | 64 | 64
BOM cost/GB | 12 | 2 | 1.8125 | 1.6875 | 1.25 | 0.6 | 0.53125 | 0.42188 | 0.35 | 0.25 | 0.21875 | 0

## Summary Notes
iPhone 8/8+ Notes
Summary Notes
Summary Points
Display (Hiroshi Hayase)
The LCD supply and cost condition for iPhone8 and 8 plus are no difference with iPhone 7 and 7 plus.
LCD suppliers are JDI, LGD and Sharp.
Depend of comment of my comment of Sharp, the specification of LCDs are same between “7 series” and “8 series”, just changed the FPC circuit design for connecting with main board.
Touchscreen Notes (Calvin Hsieh)
New models adopt in-cell and on-cell so that touch costs are included in the panel prices.
iPhone 8 series with LCD: both 4.7" and 5.5" adopt the same proprietary in-cell touch.
iPhone X with AMOLED: it has a ITO film (double-sided patterning) inserted between polarizer and OLED component. The sequence is : polarizer ' DITO film ' TFE layer (thin film encapsulation) ' cathode ' OLED material layers ' anode ' TFT ' PI substrate. Per our definition, it is on-cell.
(Refer to email sent to Wayne/Wing/Annette with graphics and full details)
LTE Modem
Just as with iPhone 7, Apple is using 2 modem designs from both Qualcomm and Intel
While iPhone 7 was a LTE CAT-9 design, the iPhone 8 appears to be a LTE CAT-12 design supporting 4 carrier aggregation (4x20MHz CA)
The Qualcomm version (MDM9655, same modem as in the Snapdragon 835) is used in models for CDMA voice networks, China, Japan and other APAC regions such as Austrialia
The Intel version (XMM7480) is used in models for GSM voice networks such as AT&T and T-Mobile as well as most of Europe
Apple is employing the MDM9655 thin modem along with WTR5975 RF transceiver in the iPhone 8 design but not taking full advantage of the chipsets capabilities. The CAT-16 rated Qualcomm chipset can support gigabit LTE speeds but requires 4x4 MIMO antennas in order to take advantage of additional spatial steams (up to 10). Since the RF Front end does not support 4x4 MIMO and made common between the Intel and Qualcomm design, the Qualcomm iPhone 8 is capped at CAT-12. Theoretically, Apple can leverage 2 more spatial streams via LTE over Unlicensed (WiFi) to reach gigabit speeds on the Qualcomm chipset but that design capability has yet to be verified.
Apple is employing the newer Intel XMM7480 modem and chipset for the GSM version of the iPhone 8. Just like Qualcomm, the Intel chipset supports 4x20MHz CA but only up to a max of 8 spatial streams. Also, 256QAM support is limited to a subset of those 4 carrier channels. Again, just like with iPhone 7, apple is employing a more capable Qualcomm modem than the equivalent Intel version.
NAND Flash
Has become a very minor player (was the top cost driver in first iPhone)
Continues to be monetized by Apple (Refer to slide deck ….)
Camera Modules
On iPhone 8+ the camera modules have become a dominant feature and a top cost driver right behind te display (which has dominated all BOMs from 2008-2017)